## Sheet1
This reference outlines the structure of FAST 7 and FAST 8. Each input file is listed as well as the headings found in each input file. On the right, the associated sub-variable tree (defined in FST_vartrees_new.py) is listed. The structure for FST_vartrees_new.py is based more on FAST 8 than FAST 7, so the implementation is slightly cleaner for FAST 8. However, the structure was defined with the intent of being able to be used in both cases and many portions map back and forth nicely. Nearly all properties may be accessed from a FAST model instance via FstModelInstance.fst_vt.subvartree_name.VariableName
| FAST version 8 |  |  | FAST version 7
| .fst File |  | Var Tree Name | .fst File |  | Var Tree Name
|  | Simulation Control | fst_sim_ctrl |  | Simulation Control | fst_sim_ctrl
|  | Feature Switches and Flags | ftr_swtchs_flgs |  | Turbine Control | nac_yaw_ctrl, pitch_ctrl, gen_torq_ctrl, var_speed_torq_ctrl, shaft_brake, tip_brake,
|  | Input Files | input_files |  | Environmental Conditions | envir_cond
|  | Output | fst_out_params |  | Feature Flags | dof, ftr_swtchs_flgs
|  | Visualization | visualization |  | Initial Conditions | init_conds
[5 empty] | Turbine Configuration | turb_config
| ElastoDyn File |  | Var Tree Name |  | Mass and Inertia | mass_inertia
|  | Simulation Control | ed_sim_ctrl |  | Drivetrain | gen_torq_ctrl, drivetrain, shaft_brake
|  | Environmental Condition | envir_cond |  | Simple Induction Generator | induct_gen
|  | Degrees of Freedom | dof |  | Thevenin-Equivalent Induction Generator | theveq_induct_gen
|  | Initial Conditions | init_conds |  | Platform | platform
|  | Turbine Configuration | turb_config |  | Tower | tower
|  | Mass and Inertia | mass_inertia |  | Nacelle-Yaw | nac_yaw_ctrl
|  | Blade | blade_struc |  | Furling | furling
|  | Rotor-Teeter | rotor_teeter |  | Rotor-Teeter | rotor_teeter
|  | Drivetrain | drivetrain |  | Tip-Brake | tip_brake
|  | Furling | furling |  | Blade | blade_struc
|  | Tower | tower |  | Aerodyn | input_files
|  | Output | ed_out_params |  | Noise | input_files
[5 empty] | ADAMS | input_files
| Blade Structure File (ED) |  | Var Tree Name |  | Linearization Control | input_files
|  | Blade Parameters | blade_struc |  | Output | fst_out_params, ed_out_params, turb_config
|  | Blade Adjustment Factors | blade_struc
|  | Distributed Blade Properties | blade_struc | Tower File |  | Var Tree Name
|  | Blade Mode Shapes | blade_struc |  | Tower Parameters | tower
[5 empty] | Tower Adjustment Factors | tower
| Tower File (ED) |  | Var Tree Name |  | Distributed Tower Properties | tower
|  | Tower Parameters | tower |  | Tower Fore-Aft Mode Shapes | tower
|  | Tower Adjustment Factors | tower |  | Tower Side-to-Side Mode Shapes | tower
|  | Distributed Tower Properties | tower
|  | Tower Fore-Aft Mode Shapes | tower | Blade Structure File |  | Var Tree Name
|  | Tower Side-to-Side Mode Shapes | tower |  | Blade Parameters | blade_struc
[5 empty] | Blade Adjustment Factors | blade_struc
| InflowWind File |  | Var Tree Name |  | Distributed Blade Properties | blade_struc
|  | No heading | inflow_wind |  | Blade Mode Shapes | blade_struc
|  | Parameters for Steady Wind Conditions | steady_wind_params
|  | Parameters for Uniform Wind File | uniform_wind_params | Aerodyn File |  | Var Tree Name
|  | Parameters for Binary TurbSim Full-Field Tests | turbsim_wind_params |  | No headings | aerodyn
|  | Parameters for Binary Bladed-Style Full-Field Tests | bladed_wind_params |  | No heading -- airfoil properties | blade_aero
|  | Parameters for HAWC-format binary files | hawc_wind_params
|  | Output | inflow_out_params | Wind File |  | Var Tree Name
[5 empty] | No heading | wnd_wind
| Aerodyn File |  | Var Tree Name
|  | No headings | aerodyn | ADAMS File |  | Var Tree Name
|  | No heading -- airfoil properties | blade_aero |  | Feature Flags
Damping Parameters
| Wind File |  | Var Tree Name |  | Blade Pitch Actuator Parameters
|  | No heading | wnd_wind |  | Graphics Parameters
| ServoDyn File |  | Var Tree Name | Linearization Control File |  | Var Tree Name
|  | Simulation Control | sd_sim_ctrl |  | Periodic Steady State Solution
|  | Pitch Control | pitch_ctrl |  | Model Linearization
|  | Generator and Torque Control | gen_torq_ctrl |  | Inputs and Disturbances
|  | Simple Variable-Speed Torque Control | var_speed_torq_ctrl
|  | Simple Induction Generator | induct_gen
|  | Thevenin-Equivalent Induction Generator | theveq_induct_gen
|  | High-Speed Shaft Brake | shaft_brake
|  | Nacelle-Yaw Control | nac_yaw_ctrl
|  | Tuned Mass Damper | tuned_mass_damper
|  | Bladed Interface | bladed_interface
|  | Bladed Interface Torque-Speed Look-Up Table | bladed_interface
|  | Output | sd_out_params
| Output |  |  | Output
| ElastoDyn Outputs |  |  | FAST Outputs
|  | Blade 1 Tip Motions |  |  | Wind Motions
|  | Blade 2 Tip Motions |  |  | Blade 1 Tip Motions
|  | Blade 3 Tip Motions |  |  | Blade 2 Tip Motions
|  | Blade 1 Local Span Motions |  |  | Blade 3 Tip Motions
|  | Blade 2 Local Span Motions |  |  | Blade 1 Local Span Motions
|  | Blade 3 Local Span Motions |  |  | Blade 2 Local Span Motions
|  | Blade Pitch Motions |  |  | Blade 3 Local Span Motions
|  | Teeter Motions |  |  | Blade Pitch Motions
|  | Shaft Motions |  |  | Teeter Motions
|  | Nacelle IMU Motions |  |  | Shaft Motions
|  | Rotor-Furl Motions |  |  | Nacelle IMU Motions
|  | Tail-Furl Motions |  |  | Rotor-Furl Motions
|  | Nacelle Yaw Motions |  |  | Tail-Furl Motions
|  | Tower-Top / Yaw Bearing Motions |  |  | Nacelle Yaw Motions
|  | Local Tower Motions |  |  | Tower-Top/Yaw Bearing Motions
|  | Platform Motions |  |  | Local Tower Motions
|  | Blade 1 Root Loads |  |  | Platform Motions
|  | Blade 2 Root Loads |  |  | Blade 1 Root Loads
|  | Blade 3 Root Loads |  |  | Blade 2 Root Loads
|  | Blade 1 Local Span Loads |  |  | Blade 3 Root Loads
|  | Blade 2 Local Span Loads |  |  | Blade 1 Local Span Loads
|  | Blade 3 Local Span Loads |  |  | Blade 2 Local Span Loads
|  | Hub and Rotor Loads |  |  | Blade 3 Local Span Loads
|  | Shaft Strain Gage Loads |  |  | Hub and Rotor Loads
|  | High-Speed Shaft Loads |  |  | Shaft Strain Gage Loads
|  | Rotor-Furl Bearing Loads |  |  | Generator and High-Speed Shaft Loads
|  | Tail-Furl Bearing Loads |  |  | Rotor-Furl Bearing Loads
|  | Tower-Top / Yaw Bearing Loads |  |  | Tail-Furl Bearing Loads
|  | Tower Base Loads |  |  | Tail Fin Aerodynamic Loads
|  | Local Tower Loads |  |  | Tower-Top/Yaw bearing Loads
|  | Internal Degrees of Freedom |  |  | Tower Base Loads
Local Tower Loads
| ServoDyn Outputs |  |  |  | Platform Loads
|  | Pitch Control |  |  | Mooring Line Loads
|  | Torque Control |  |  | Wave Motions
|  | High Speed Shaft Brake |  |  | Internal Degrees of Freedom
Nacelle Yaw Control
Nacelle Tuned Mass Damper
Tower Tune Mass Damper